## F-1
FOOTING PROPORTIONING AND REINFORCEMENT
ISOLATED FOOTING DESIGN |  |  |  |  | Footing type a
| Fa |  |  | Depth = | 1.06 | m
I. MAXIMUM DESIGN LOAD | [7 empty] | F1
|  | Ps= | 1212.246 |  | 3 |  |  | 4
Soil Wt. & own Wt. of footing |  |  | 238.3664
|  | Ptot= | 1450.6124 | KN |  |  |  | 2
|  | Mx= | 0.1554 | KNm
|  | My= | 0.756 | KNm
|  | sall= | 150 | KN/m2
Column dimensions |  | c= | 0.4 | m
|  | d= | 0.25 | m | 1 |  |  | 2
|  | s= | P/A(1+6xea/a+6eb/b) | [5 empty] | Width
|  | Where s= | the allowable soil pressure | [5 empty] | 3.1098
|  | A= | axb | ASSUME a/b= |  | 1
|  | a= length of footing |  | 3.1 | 3.1
|  | b= width of footing |  | 3.1 | 3.1
|  | P= load sustained by the footing | [5 empty] | B | s
|  | P/A = | 150.9482 |  |  |  |  | 3.1 | 150.9482
|  | ea = | 0.00010713
|  | eb = | 0.00052116
|  | s1= | 151.1318 |  | Revise B!
|  | s2= | 150.8273 |  | Revise B!
|  | s3= | 151.0692 |  | Revise B!
|  | s4= | 150.7647 |  | Revise B!
|  | savg= | 150.9482 |  | Revise B!
Structural design
| use concrete strength |  | 25 | Mpa
| Fcd= | 11.3333
| Fctd= | 1.1571
| rmin= | 0.002
Steel S-300
| K1 | 1.1
| k2 | 1.16 |  |  | Trial d= | 0.44
A) | Punching Shear
| Vcp(KN) | 369.1097 | Vcp>Vp | Proceed!
| Vp(KN) | 360.2486
B) | Wide beam shear
| Vwp(KN/m) | 162.4083
| Vw,a(KN/m) | 148.684 | Vwp>Vw,a | Proceed!
| Vw,b(KN/m) | 137.3629 | Vwp>Vw,b | Proceed!
| taking concrete cover to be = |  |  | 50 | mm
Use | D= | 510
| d= | 448 | mm
C) | Bending moment
| Mx-x= | 137.5516 | per meter
| My-y= | 137.5516 | per meter |  |  |  |  | F | mm2
D) | Reinforcement | [5 empty] | Use | 12 | 113.04
| Asmin= | 896 | per meter
| Kdx-x= | 0.038198 | 26.1791 | Ksa-a= | 4.0025 | Asx-x= | 1228.9066 | mm2 | Φ12c/c90mm
| Kdy-y= | 0.038198 | 26.1791 | Ksb-b= | 4.0025 | Asy-y= | 1228.9066 | mm2 | Φ12c/c90mm
.
c
d
a
b
Y
X

## Rxns
Group | FZ | MX | MY
F-1 | 1212.246 | 0.1554 | 0.756
| 1150.212 | 0.5782 | 62.4526
F-2 | 1765.792 | 4.4548 | 3.192
| 1563.716 | 154.7812 | 0.1904
F-3 | 1302.056 | 9.24 | 0.4032
| 1242.752 | 150.9956 | 2.3548
F-4 | 1123.598 | 3.0114 | 0.7686
| 851.648 | 74.8146 | 0.8372
F-5 | 1100.848 | 3.8584 | 1.9894
| 816.298 | 76.7256 | 1.729
F-6 | 556.794 | 1.4679 | 0.0448
| 429.975 | 1.6898 | 41.3238
F-7 | 574.182 | 6.2734 | 2.1364
| 552.384 | 91.5292 | 0.7392
F-8 | 744.422 | 3.5686 | 0.5264
| 683.41 | 91.5446 | 4.0222

## km-ks
C-25 | S-300
Km | Ks
19 | 3.95
20 | 3.9567
21 | 3.9633
22 | 3.97
23 | 3.9767
24 | 3.9833
25 | 3.99
26 | 4.0025
27 | 4.015
28 | 4.0275
29 | 4.04
30 | 4.05
31 | 4.06
32 | 4.07
33 | 4.08
34 | 4.09
35 | 4.1
36 | 4.11
37 | 4.12
38 | 4.145
39 | 4.17
40 | 4.1833
41 | 4.1967
42 | 4.21
43 | 4.235
44 | 4.26
45 | 4.285
46 | 4.31
47 | 4.335
48 | 4.36
49 | 4.385
50 | 4.41
51 | 4.46
52 | 4.485
53 | 4.51
54 | 4.56
55 | 4.62
56 | 4.645
57 | 4.67
58 | 4.73