## Sheet1
Loads from roof to Purlin |  |  |  |  | Load Comb. |  |  |  |  | Unit Wts.(γ) | Dimensions
Load Type | Unfactored | Factors | Factored |  | Load Type | Safety Fac. | Comb. Fac. |  | Material | (in-KN/m3) | Thick(m) | Width(m) | Length(m) | Diameter(m) | Area(m2) | truss | Length(m)
DL(KN/m) | 0.0017 | 1.17 | 0.001989 |  | DL | 1.3 | 0.9 |  | Purlin | 8.5 | 0.07 | 0.05 | To be Det. |  |  | 1 | ф10) 8.08
LL(KN) | 1 | 1.44 | 1.44 |  | LL | 1.6 |  |  | Eucalyptus(ф10) | 8.5 |  |  |  | 0.1 | 0.0078571 |  | (ф12) 10.36
WL(KN/m) | 0.255 | 0.9 | 0.2295 |  | WL | 1 |  |  | (ф12) | 8.5 |  |  |  | 0.12 | 0.011314 | 2 | ф10) 11.34
[9 empty] | Roof | 78.5 | 0.0002 | 1 | 2 |  |  |  | (ф12) 12.93
[10 empty] | Effective width of roof |  | 1
[5 empty] | Spacing of Purlin(m) |  |  | 0.9 | [7 empty] | 0.54859
Rxn. From Distributed Loads(KN) |  |  | 0.10417 | [12 empty] | 0.10972
Rxn. FromConctrated Loads(KN) |  |  | 0.72 | [6 empty] | 0.0157 | [5 empty] | 0.72203
0.10315
Load on Purlin (KN) |  |  | 0.82417
Load on Purlin (KN/m)-Int. |  |  | 1.6483
Load on Purlin (KN/m)-Ext. |  |  | 0.82417
Load on truss from Purlin
Load on purlin (KN/m)-Int. |  |  | 1.6483 |  | Spacing of Trusses(m) |  |  | 1.3
Load on purlin (KN/m)-Ext. |  |  | 0.82417
Own wt. of Purlin(KN/m) |  |  | 0.02975
Total Load on Purlin(KN/m)-Int. |  |  | 1.6781
Total Load on Purlin(KN/m)-Ext. |  |  | 0.85392
From Internal Purlin
Load on Truss(KN) -Int. |  |  | 2.1815
Load on Truss(KN) -Ext. |  |  | 1.0908
From External Purlin
Load on Truss(KN) -Int. |  |  | 1.1101
Load on Truss(KN) -Ext. |  |  | 0.55505
Own wt. of Truss1(KN)-at a Joint |  |  | 0.109
Own wt. of Truss2&3(KN)-at a Joint |  |  | 0.103
|  |  | Int.Load | Ext. Load
Total Load on Truss 1(KN)-Int. |  |  | 2.2905 | 1.2191
Total Load on Truss 2&3(KN)-Int. |  |  | 2.2845 | 1.2131
|  |  | Reaction | axis
|  |  | 8.46 | 1
4.26
|  |  | 7.5 | 2
3.75
|  |  | 9.02 | 3
4.76
|  |  | 2.43 | 4
1.34
|  |  | 0 | A
0
|  |  | 7.5 | B
3.75
|  |  | 8.46 | C
4.26

## Sheet2
TRUSS LOAD TRANSFER
| Unit Wts.(γ) | Dimensions |  |  |  |  | Wt.
Material | (in-KN/m3) | Thickness(m) | Width(m) | Length(m) | Diameter(m) | Area(m2) | (in-KN/m)
Purlin | 8.5 | 0.07 | 0.05 | - | - | 0.0035 | 0.02975
Eucalyptus(ф10) | 8.5 | - | - | - | 0.1 | 0.007854 | 0.066759
(ф12) | 8.5 | - | - | - | 0.12 | 0.01131 | 0.096133
Roof(G-28) | 78.5 | 0.0002 | 1 | 2 |  | 0.0002 | 0.0157
Load Combination
Load Type | Safety Fac. | Comb. Fac. | Total Fac.
DL | 1.3 | 0.9 | 1.17
LL | 1.6 |  | 1.44
WL | 1 |  | 0.9
Loads from Roof to Purlin
Load Type | Unfactored | Factored
DL(KN/m) | 0.0157 | 0.018369
LL(KN) | 1 | 1.44 |  |  | Spacing of Purlin(m) |  | 0.9
WL(KN/m) | 0.255 | 0.2295
(in-KN)
Rxn. From DL&WL |  | 0.11154
Rxn. From LL |  | 0.72
Load on Purlin (in -KN/m) |  | 1.6631
Load from Purlin to Truss
Load Type |  |  | (in-KN/m)
Own wt. of Purlin |  |  | 0.038675 |  | Spacing of Trusses(m) |  | 1.3
Load on purlin |  |  | 1.6631
| Total Load |  | 1.7018
Load on Truss(KN) -Int. |  |  | 2.2123
Load on Truss(KN) -Ext. |  |  | 1.1061
Load from Truss to Tie Beam
Truss Total Length Computation
Truss Type
TRUSS -1
(Length in - m)
Major Horizontal |  | 15
Major Vertical |  | 3.15
Major Diagonal |  | 15.3272
|  |  |  | Spacing of Verticals(in -m) |  |  | 1.2
No. of Verticals |  | 12.5 |  | Slope of Roof(in- %) |  |  | 21
| Labels of Verticals | Hori. Length | Height | Diagonals
| 1 | 15 | 3.15
| 2 | 13.8 | 2.898 | 3.1366
| 3 | 12.6 | 2.646 | 2.9054
| 4 | 11.4 | 2.394 | 2.6779
| 5 | 10.2 | 2.142 | 2.4552
| 6 | 9 | 1.89 | 2.2388
| 7 | 7.8 | 1.638 | 2.0305
| 8 | 6.6 | 1.386 | 1.8333
| 9 | 5.4 | 1.134 | 1.651
| 10 | 4.2 | 0.882 | 1.4893
| 11 | 3 | 0.63 | 1.3553
| 12 | 1.8 | 0.378 | 1.2581
| 13 | 0.6 | 0.126 | 1.2066
|  | Total | 18.144 | 24.2381 | (ф10)
|  |  | 3.15 |  | (ф12)
| Total Length in -m | 42.3821 | For (ф10)
|  | 33.4772 | (ф12)
Total Load Computation
Length of Truss(m) | 42.3821 | For (ф10)
| 33.4772 | (ф12)
Wt. (in -KN/m) | 0.066759 | For (ф10)
| 0.096133 | (ф12)
Load(KN) | 2.8294 | For (ф10)
| 3.2183 | (ф12)
Total Load(KN) | 6.0476
Tota Load of a Truss
|  | in-KN | Note:
External Truss |  | 7.1538 | If the truss under computation is External truss
Internal Truss |  | 8.2599 | If the truss under computation is External truss
Load on Joints of a truss
External Truss
No. of Joints
| Total No of Joints | No. of Internal Joints | External Joints
| 13.5 | 11.5 | 2
Load-in KN/m for
| Total Load of Truss | Internal Joints | External Joints
| 7.1538 | 0.5723 | 0.28615
Internal Truss
No. of Joints
| Total No of Joints | No. of Internal Joints | External Joints
| 13.5 | 11.5 | 2
Load-in KN/m for
| Total Load of Truss | Internal Joints | External Joints
| 8.2599 | 0.66079 | 0.3304