## Km-Ks
C-25 | S-300
Km | Ks
19 | 3.95
20 | 3.9567
21 | 3.9633
22 | 3.97
23 | 3.9767
24 | 3.9833
25 | 3.99
26 | 4.0025
27 | 4.015
28 | 4.0275
29 | 4.04
30 | 4.05
31 | 4.06
32 | 4.07
33 | 4.08
34 | 4.09
35 | 4.1
36 | 4.11
37 | 4.12
38 | 4.145
39 | 4.17
40 | 4.1833
41 | 4.1967
42 | 4.21
43 | 4.235
44 | 4.26
45 | 4.285
46 | 4.31
47 | 4.335
48 | 4.36
49 | 4.385
50 | 4.41
51 | 4.46
52 | 4.485
53 | 4.51
54 | 4.56
55 | 4.62
56 | 4.645
57 | 4.67
58 | 4.73

## Slab
Analysis and Design of Typical Slab
|  |  | Panel Type Case No.= |  | 4 |  |  |  |  | Panel Type Case No.= |  | 4
Fck | 20 | Fcd | 11.3333 |  | 0 |  | Fck | 20 | Fcd | 11.3333 |  | 0 |  | 8.667 | 7.672
Fyk | 300 | Fyd | 260.8696 |  |  |  | Fyk | 300 | Fyd | 260.8696
|  |  |  | 1 | S-1 | 0 |  |  |  |  | 1 | S-5 | 0
ba for 2:1 | ba for 1:1 | Ratio calc. | ba calc |  | 1 |  | ba for 2:1 | ba for 1:1 | Ratio calc. | ba calc |  | 1
30 | 40 | 1.75 | 32.5 | 1 | -Continuous |  | 30 | 40 | 1.3077 | 36.9231 | 1 | -Continuous
|  | Lx/4 | 0.9 | 0 | -Discontinous |  |  | Lx/4 | 0.8125 |  | 0 | -Discontinous
Panel Name | S-1 | fy4 |  |  | D [mm] |  | Panel Name | S-5 |  |  |  | D [mm]
Depth | Lx [m] | Ly [m] | ba calc | d [mm] | 120 |  | Depth | Lx [m] | Ly [m] | ba calc | d[mm] | 100
| 3.6 | 6.3 | 32.5 | 94.1538 | 150 |  |  | 3.25 | 4.25 | 36.9231 | 74.8177 | 150
D-Load | Floor finish | 3cm Screed | Weight | Ceiling Plaster | Other.D.Load |  | D-Load | Floor finish | 3cm Screed | Weight | Ceiling Plaster
| 0.063 | 0.69 | 3.75 | 0.46 | 0 |  |  | 0.048 | 0.69 | 3.75 | 0.46 | 0
Wall Load | L | Thickness | Wall Height | Wall unit weight | q |  | Wall Load | L | Thickness | Wall Height | Wall unit weight | q
| 4.4 | 0.1 | 2.85 | 7.2675 | 1.4099 |  |  | 0 | 0.1 | 2.8 | 6.02 | 0
Total dead load |  |  | 6.3729 |  | Cover [mm] |  | Total dead load |  |  | 4.948 |  | Cover [mm]
Live Load |  |  | 2 |  | 15 |  | Live Load |  |  | 2 |  | 15
Design load |  |  | 11.4848 |  |  |  | Design load |  |  | 9.6324
r values | r1 | r2 | r3 | r4 | nd |  | r values | r1 | r2 | r3 | r4 | nd
| 1.3333 | 0 | 0 | 1.3333 | 2 |  |  | 1.3333 | 0 | 0 | 1.3333 | 2
Alpha values | axs | a ys | a xf | a yf | b |  | Alpha values | axs | a ys | a xf | a yf | b
| 0.087 | 0.045 | 0.065 | 0.034 | 0.41558 |  |  | 0.069 | 0.045 | 0.052 | 0.034 | 0.33066
Moment | Mxs | Mys | Mxf | Myf |  |  | Moment | Mxs | Mys | Mxf | Myf
| 12.9493 | 6.6979 | 9.6748 | 5.0607 |  |  |  | 7.0202 | 4.5784 | 5.2906 | 3.4592
k-value | 760 | 400 | 570 | 300 | 2 |  | k-value | 410 | 270 | 310 | 210
r | 0.29958 | 0.15228 | 0.22177 | 0.11455 |  |  | r | 0.15975 | 0.1035 | 0.11983 | 0.07797
Amin[sq.mm] | 218 | 218 | 218 | 218 |  |  | Amin | 218 | 218 | 218 | 218
Ascal [sq.mm] | 392.4562 | 199.4919 | 290.5197 | 150.0639 |  |  | Ascal | 209.2737 | 135.5887 | 156.9788 | 102.141
Asfinal [sq.mm] | 392.4562 | 218 | 290.5197 | 218 |  |  | Asfinal | 218 | 218 | 218 | 218
f | # of bars | # of bars | # of bars | # of bars |  |  | f | # of bars | # of bars | # of bars | # of bars
8 | 10 | 6 | 7 | 6 |  |  | 8 | 6 | 6 | 6 | 6
S.max [mm] | 300 | 300 | 300 | 300 |  |  | S.max [mm] | 300 | 300 | 300 | 300
S.calc[mm] | 120 | 230 | 170 | 230 |  |  | S.calc [mm] | 230 | 230 | 230 | 230
S.final [mm] | 120 | 230 | 170 | 230 |  |  | S.final [mm] | 230 | 230 | 230 | 230
| Load Transfer on Beams |  |  | Ly/Lx= | 1.75 |  |  | Load Transfer on Beams |  |  | Ly/Lx= | 1.3077
Shear coeffcient | bvcx | bvdx | bvcy | bvdy |  |  | Shear coeffcient | bvcx | bvdx | bvcy | bvdy
| 0.57143 | 0.38095 | 0.4 | 0.26 |  |  |  | 0.49412 | 0.32941 | 0.4 | 0.26
Load on Beams | Rcx | Rdx | Rcy | Rdy |  |  | Load on Beams | Rcx | Rdx | Rcy | Rdy
Total design load | 21.594 | 14.396 | 15.1158 | 9.8253 |  |  | Total design load | 14.1382 | 9.4255 | 11.4452 | 7.4394
Live Load | 4.1143 | 2.7429 | 2.88 | 1.872 |  |  | Live Load | 3.2118 | 2.1412 | 2.6 | 1.69
Dead Load | 13.11 | 8.74 | 9.177 | 5.9651 |  |  | Dead Load | 7.9459 | 5.2973 | 6.4324 | 4.1811
Note:- N.A.-Means Not Applicable
Fck for C25 is 20Mpa
|  |  | Panel Type Case No.= |  | 4 |  |  |  |  | Panel Type Case No.= |  | 4
Fck | 20 | Fcd | 11.3333 |  | 0 |  | Fck | 20 | Fcd | 11.3333 |  | 0
Fyk | 300 | Fyd | 260.8696 |  |  |  | Fyk | 300 | Fyd | 260.8696
|  |  |  | 1 | S-2 | 0 |  |  |  |  | 1 | S-6 | 0
ba for 2:1 | ba for 1:1 | Ratio calc. | ba calc |  | 1 |  | ba for 2:1 | ba for 1:1 | Ratio calc. | ba calc |  | 1
30 | 40 | 2.1667 | 28.3333 | 1 | -Continuous |  | 30 | 40 | 1.6 | 34 | 1 | -Continuous
|  |  |  | 0 | -Discontinous | [5 empty] | 0 | -Discontinous
Panel Name | S-2 |  |  |  | D [mm] |  | Panel Name | S-6 |  |  |  | D [mm]
Depth | Lx [m] | Ly [m] | ba calc | d [mm] | 100 |  | Depth | Lx [m] | Ly [m] | ba calc | d[mm] | 110
| 2.4 | 5.2 | 28.3333 | 72 | 150 |  |  | 3.25 | 5.2 | 34 | 81.25 | 150
D-Load | Floor finish | 3cm Screed | Weight | Ceiling Plaster | Other.D.Load |  | D-Load | Floor finish | 3cm Screed | Weight | Ceiling Plaster | Other.D.Load
| 0.048 | 0.69 | 3.75 | 0.46 | 0 |  |  | 0.048 | 0.69 | 3.75 | 0.46 | 0
Wall Load | L | Thickness | Wall Height | Wall unit weight | q |  | Wall Load | L | Thickness | Wall Height | Wall unit weight | q
| 0 | 0.2 | 2.9 | 11.455 | 0 |  |  | 0 | 0.2 | 2.74 | 10.823 | 0
Total dead load |  |  | 4.948 |  | Cover [mm] |  | Total dead load |  |  | 4.948 |  | Cover [mm]
Live Load |  |  | 2 |  | 15 |  | Live Load |  |  | 2 |  | 15
Design load |  |  | 9.6324 |  |  |  | Design load |  |  | 9.6324
r values | r1 | r2 | r3 | r4 | nd |  | r values | r1 | r2 | r3 | r4 | nd
| 1.3333 | 0 | 0 | 1.3333 | 2 |  |  | 1.3333 | 0 | 0 | 1.3333 | 2
Alpha values | axs | a ys | a xf | a yf | b |  | Alpha values | axs | a ys | a xf | a yf | b
| 0.097 | 0.045 | 0.073 | 0.034 | 0.46387 |  |  | 0.081 | 0.045 | 0.061 | 0.034 | 0.39204
Moment | Mxs | Mys | Mxf | Myf |  |  | Moment | Mxs | Mys | Mxf | Myf
| 5.3818 | 2.4967 | 4.0502 | 1.8864 |  |  |  | 8.2411 | 4.5784 | 6.2063 | 3.4592
k-value | 320 | 150 | 240 | 110 |  |  | k-value | 490 | 270 | 370 | 210
r | 0.12193 | 0.056133 | 0.091434 | 0.042344 |  |  | r | 0.18816 | 0.1035 | 0.14092 | 0.07797
Amin[sq.mm] | 218 | 218 | 218 | 218 |  |  | Amin | 218 | 218 | 218 | 218
Ascal [sq.mm] | 159.7245 | 73.5342 | 119.7787 | 55.4706 |  |  | Ascal | 246.4902 | 135.5887 | 184.6025 | 102.141
Asfinal [sq.mm] | 218 | 218 | 218 | 218 |  |  | Asfinal | 246.4902 | 218 | 218 | 218
f | # of bars | # of bars | # of bars | # of bars |  |  | f | # of bars | # of bars | # of bars | # of bars
8 | 6 | 6 | 6 | 6 |  |  | 8 | 7 | 6 | 6 | 6
S.max [mm] | 300 | 300 | 300 | 300 |  |  | S.max [mm] | 300 | 300 | 300 | 300
S.calc[mm] | 230 | 230 | 230 | 230 |  |  | S.calc [mm] | 200 | 230 | 230 | 230
S.final [mm] | 230 | 230 | 230 | 230 |  |  | S.final [mm] | 200 | 230 | 230 | 230
| Load Transfer on Beams |  |  | Ly/Lx= | 2.1667 |  |  | Load Transfer on Beams |  |  | Ly/Lx= | 1.6
Shear coeffcient | bvcx | bvdx | bvcy | bvdy |  |  | Shear coeffcient | bvcx | bvdx | bvcy | bvdy
| 0.61538 | 0.41026 | 0.4 | 0.26 |  |  |  | 0.55 | 0.36667 | 0.4 | 0.26
Load on Beams | Rcx | Rdx | Rcy | Rdy |  |  | Load on Beams | Rcx | Rdx | Rcy | Rdy
Total design load | 13.0029 | 8.6686 | 8.4519 | 5.4937 |  |  | Total design load | 15.7372 | 10.4914 | 11.4452 | 7.4394
Live Load | 2.9538 | 1.9692 | 1.92 | 1.248 |  |  | Live Load | 3.575 | 2.3833 | 2.6 | 1.69
Dead Load | 7.3078 | 4.8719 | 4.7501 | 3.0876 |  |  | Dead Load | 8.8445 | 5.8964 | 6.4324 | 4.1811
Note:- N.A.-Means Not Applicable
Fck for C25 is 20Mpa
|  |  | Panel Type Case No.= |  | 4 |  |  |  |  | Panel Type Case No.= |  | 4
Fck | 20 | Fcd | 11.3333 |  | 0 |  | Fck | 20 | Fcd | 11.3333 |  | 0
Fyk | 300 | Fyd | 260.8696 |  |  |  | Fyk | 300 | Fyd | 260.8696
|  |  |  | 1 | S-3 | 0 |  |  |  |  | 1 | S-7 | 0
ba for 2:1 | ba for 1:1 | Ratio calc. | ba calc |  | 1 |  | ba for 2:1 | ba for 1:1 | Ratio calc. | ba calc |  | 1
30 | 40 | 1 | 40 | 1 | -Continuous |  | 30 | 40 | 1.5476 | 34.5238 | 1 | -Continuous
|  |  |  | 0 | -Discontinous | [5 empty] | 0 | -Discontinous
Panel Name | S-3 |  |  |  | D [mm] |  | Panel Name | S-7 |  |  |  | D [mm]
Depth | Lx [m] | Ly [m] | ba calc | d [mm] | 110 |  | Depth | Lx [m] | Ly [m] | ba calc | d[mm] | 80
| 4.25 | 4.25 | 40 | 90.3125 | 150 |  |  | 2.1 | 3.25 | 34.5238 | 51.7034 | 150
D-Load | Floor finish | 3cm Screed | Weight | Ceiling Plaster | Other.D.Load |  | D-Load | Floor finish | 3cm Screed | Weight | Ceiling Plaster | Other.D.Load
| 0.048 | 0.69 | 3.75 | 0.46 | 0 |  |  | 0.048 | 0.69 | 3.75 | 0.46 | 0
Wall Load | L | Thickness | Wall Height | Wall unit weight | q |  | Wall Load | L | Thickness | Wall Height | Wall unit weight | q
| 0 | 0.2 | 2.74 | 10.823 | 0 |  |  | 0 | 0.2 | 2.9 | 11.455 | 0
Total dead load |  |  | 4.948 |  | Cover [mm] |  | Total dead load |  |  | 4.948 |  | Cover [mm]
Live Load |  |  | 2 |  | 15 |  | Live Load |  |  | 2 |  | 15
Design load |  |  | 9.6324 |  |  |  | Design load |  |  | 9.6324
r values | r1 | r2 | r3 | r4 | nd |  | r values | r1 | r2 | r3 | r4 | nd
| 1.3333 | 0 | 0 | 1.3333 | 2 |  |  | 1.3333 | 0 | 0 | 1.3333 | 2
Alpha values | axs | a ys | a xf | a yf | b |  | Alpha values | axs | a ys | a xf | a yf | b
| 0.048 | 0.045 | 0.036 | 0.034 | 0.22727 |  |  | 0.08 | 0.045 | 0.06 | 0.034 | 0.38275
Moment | Mxs | Mys | Mxf | Myf |  |  | Moment | Mxs | Mys | Mxf | Myf
| 8.3513 | 7.8293 | 6.2635 | 5.9155 |  |  |  | 3.3983 | 1.9115 | 2.5487 | 1.4443
k-value | 490 | 460 | 370 | 350 |  |  | k-value | 200 | 120 | 150 | 90
r | 0.19073 | 0.17856 | 0.14224 | 0.13421 |  |  | r | 0.076585 | 0.042911 | 0.05731 | 0.032382
Amin[sq.mm] | 218 | 218 | 218 | 218 |  |  | Amin | 218 | 218 | 218 | 218
Ascal [sq.mm] | 249.861 | 233.9095 | 186.3324 | 175.8155 |  |  | Ascal | 100.3259 | 56.2136 | 75.0764 | 42.4208
Asfinal [sq.mm] | 249.861 | 233.9095 | 218 | 218 |  |  | Asfinal | 218 | 218 | 218 | 218
f | # of bars | # of bars | # of bars | # of bars |  |  | f | # of bars | # of bars | # of bars | # of bars
8 | 7 | 6 | 6 | 6 |  |  | 8 | 6 | 6 | 6 | 6
S.max [mm] | 300 | 300 | 300 | 300 |  |  | S.max [mm] | 300 | 300 | 300 | 300
S.calc[mm] | 200 | 210 | 230 | 230 |  |  | S.calc [mm] | 230 | 230 | 230 | 230
S.final [mm] | 200 | 210 | 230 | 230 |  |  | S.final [mm] | 230 | 230 | 230 | 230
| Load Transfer on Beams |  |  | Ly/Lx= | 1 |  |  | Load Transfer on Beams |  |  | Ly/Lx= | 1.5476
Shear coeffcient | bvcx | bvdx | bvcy | bvdy |  |  | Shear coeffcient | bvcx | bvdx | bvcy | bvdy
| 0.4 | 0.26667 | 0.4 | 0.26 |  |  |  | 0.54154 | 0.36103 | 0.4 | 0.26
Load on Beams | Rcx | Rdx | Rcy | Rdy |  |  | Load on Beams | Rcx | Rdx | Rcy | Rdy
Total design load | 14.9668 | 9.9779 | 14.9668 | 9.7284 |  |  | Total design load | 10.0122 | 6.6748 | 7.3954 | 4.807
Live Load | 3.4 | 2.2667 | 3.4 | 2.21 |  |  | Live Load | 2.2745 | 1.5163 | 1.68 | 1.092
Dead Load | 8.4116 | 5.6077 | 8.4116 | 5.4675 |  |  | Dead Load | 5.627 | 3.7513 | 4.1563 | 2.7016
Note:- N.A.-Means Not Applicable
Fck for C25 is 20Mpa
|  |  | Panel Type Case No.= |  | 4 |  |  |  |  | Panel Type Case No.= |  | 4
Fck | 20 | Fcd | 11.3333 |  | 0 |  | Fck | 20 | Fcd | 11.3333 |  | 0
Fyk | 300 | Fyd | 260.8696 |  |  |  | Fyk | 300 | Fyd | 260.8696
|  |  |  | 1 | S-4 | 0 |  |  |  |  | 1 | S-8 | 0
ba for 2:1 | ba for 1:1 | Ratio calc. | ba calc |  | 1 |  | ba for 2:1 | ba for 1:1 | Ratio calc. | ba calc |  | 1
30 | 40 | 1.2235 | 37.7647 | 1 | -Continuous |  | 30 | 40 | 1.5267 | 34.7328 | 1 | -Continuous
|  |  |  | 0 | -Discontinous | [5 empty] | 0 | -Discontinous
Panel Name | S-4 |  |  |  | D [mm] |  | Panel Name | S-8 |  |  |  | D [mm]
Depth | Lx [m] | Ly [m] | ba calc | d [mm] | 120 |  | Depth | Lx [m] | Ly [m] | ba calc | d[mm] | 60
| 4.25 | 5.2 | 37.7647 | 95.6581 | 150 |  |  | 1.31 | 2 | 34.7328 | 32.059 | 150
D-Load | Floor finish | 3cm Screed | Weight | Ceiling Plaster | Other.D.Load |  | D-Load | Floor finish | 3cm Screed | Weight | Ceiling Plaster | Other.D.Load
| 0.048 | 0.69 | 3.75 | 0.46 | 0 |  |  | 0.048 | 0.69 | 3.75 | 0.46 | 0
Wall Load | L | Thickness | Wall Height | Wall unit weight | q |  | Wall Load | L | Thickness | Wall Height | Wall unit weight | q
| 0 | 0.2 | 2.8 | 11.06 | 0 |  |  | 0 | 0.2 | 2.9 | 11.455 | 0
Total dead load |  |  | 4.948 |  | Cover [mm] |  | Total dead load |  |  | 4.948 |  | Cover [mm]
Live Load |  |  | 2 |  | 15 |  | Live Load |  |  | 2 |  | 15
Design load |  |  | 9.6324 |  |  |  | Design load |  |  | 9.6324
r values | r1 | r2 | r3 | r4 | nd |  | r values | r1 | r2 | r3 | r4 | nd
| 1.3333 | 0 | 0 | 1.3333 | 2 |  |  | 1.3333 | 0 | 0 | 1.3333 | 2
Alpha values | axs | a ys | a xf | a yf | b |  | Alpha values | axs | a ys | a xf | a yf | b
| 0.064 | 0.045 | 0.048 | 0.034 | 0.30754 |  |  | 0.079 | 0.045 | 0.059 | 0.034 | 0.37886
Moment | Mxs | Mys | Mxf | Myf |  |  | Moment | Mxs | Mys | Mxf | Myf
| 11.1351 | 7.8293 | 8.3513 | 5.9155 |  |  |  | 1.3059 | 0.74386 | 0.97528 | 0.56203
k-value | 650 | 460 | 490 | 350 |  |  | k-value | 80 | 50 | 60 | 40
r | 0.25629 | 0.17856 | 0.19073 | 0.13421 |  |  | r | 0.029269 | 0.016648 | 0.02184 | 0.012572
Amin[sq.mm] | 218 | 218 | 218 | 218 |  |  | Amin | 218 | 218 | 218 | 218
Ascal [sq.mm] | 335.7379 | 233.9095 | 249.861 | 175.8155 |  |  | Ascal | 38.342 | 21.8086 | 28.6106 | 16.4699
Asfinal [sq.mm] | 335.7379 | 233.9095 | 249.861 | 218 |  |  | Asfinal | 218 | 218 | 218 | 218
f | # of bars | # of bars | # of bars | # of bars |  |  | f | # of bars | # of bars | # of bars | # of bars
8 | 9 | 6 | 7 | 6 |  |  | 8 | 6 | 6 | 6 | 6
S.max [mm] | 300 | 300 | 300 | 300 |  |  | S.max [mm] | 300 | 300 | 300 | 300
S.calc[mm] | 140 | 210 | 200 | 230 |  |  | S.calc [mm] | 230 | 230 | 230 | 230
S.final [mm] | 140 | 210 | 200 | 230 |  |  | S.final [mm] | 230 | 230 | 230 | 230
| Load Transfer on Beams |  |  | Ly/Lx= | 1.2235 |  |  | Load Transfer on Beams |  |  | Ly/Lx= | 1.5267
Shear coeffcient | bvcx | bvdx | bvcy | bvdy |  |  | Shear coeffcient | bvcx | bvdx | bvcy | bvdy
| 0.47308 | 0.31538 | 0.4 | 0.26 |  |  |  | 0.538 | 0.35867 | 0.4 | 0.26
Load on Beams | Rcx | Rdx | Rcy | Rdy |  |  | Load on Beams | Rcx | Rdx | Rcy | Rdy
Total design load | 17.7011 | 11.8008 | 14.9668 | 9.7284 |  |  | Total design load | 6.2049 | 4.1366 | 4.6133 | 2.9986
Live Load | 4.0212 | 2.6808 | 3.4 | 2.21 |  |  | Live Load | 1.4096 | 0.93971 | 1.048 | 0.6812
Dead Load | 9.9483 | 6.6322 | 8.4116 | 5.4675 |  |  | Dead Load | 3.4873 | 2.3248 | 2.5928 | 1.6853
Note:- N.A.-Means Not Applicable
Fck for C25 is 20Mpa

## sopport condtons
1
2
3
4
5
6
7
8
9