## Loading
Loading
Category of building: A … area for domestic activities, bed rooms in hostels.. | [7 empty] | [EBCS-1 Table2.9]
The following loads are used whenever applicable
Slab Load
Dead Load
| - | Own wt. of RC slab = |  |  | 25KN/m3 x 0.15= |  | 3.75 | KN/m2
| - | 48mm thick cement screed = |  |  | 23KN/m3 x 0.048 = |  | 1.104 | KN/m2
| - | 2mm PVC thick floor finish = |  |  | 16KN/m3 x 0.002 = |  | 0.032 | KN/m2
[7 empty] | 4.886 | KN/m2
| - | Dead load including partition wall = |  |  | 4.886KN/m2 x 1.2 = |  | 5.8632 | KN/m2
| - | Live load
|  | Rooms | 2 | KN/m2 |  |  |  | [EBCS-1 Table2.10]
|  | Balconies | 4 | KN/m2 |  |  |  | [EBCS-1 Table2.10]
|  | Stair | 3 | KN/m2 |  |  |  | [EBCS-1 Table2.10]
Load Combination
|  | Without partition |  | Wd= | 9.5518 | KN/m2
|  | With partition |  | Wd= | 10.8222 | KN/m2
|  | Balconies |  | Wd= | 12.7518 | KN/m2
|  | Stair |  | Wd= | 11.1518 | KN/m2
Wall Load On Beams
External wall
| - | 200mm thick HCB wall = |  |  | 12KN/m3 x 0.20 x 2.7= |  | 6.48 | KN/m
| - | 25mm thick plastering on both side= |  |  | 23KN/m3 x 0.05 x 2.7= |  | 3.45 | KN/m
[7 empty] | 9.93 | KN/m
| - | Wt. of glass = |  |  | 25KN/m3x0.006x 2.0= |  | 0.3 | KN/m
| - | Wt. of window including with frame= |  |  | 0.300 x 1.2 = |  | 0.36 | KN/m
[7 empty] | 0.66 | KN/m
Internal wall
| - | 150mm thick HCB wall = |  |  | 12KN/m3 x 0.15 x 3.00= |  | 4.32 | KN/m
| - | 25mm thick plastering on both side= |  |  | 23KN/m3 x 0.05 x 3.00= |  | 3.45 | KN/m
[7 empty] | 7.77 | KN/m
Parapet
| - | 150mm thick HCB wall = |  |  | 12KN/m3 x 0.15 x 1.00= |  | 1.44 | KN/m
| - | 25mm thick plastering on both side= |  |  | 23KN/m3 x 0.05 x 3.00= |  | 3.45 | KN/m
[7 empty] | 4.89 | KN/m